## Sheet1
Part	Description	Mouser Part #	Future Electronics
R1	Current Sense Resistors - 1watt 0.22Ω 1% 2512	71-WSL2512R2200FEA
R2	1/10watt 49.9KΩ 1% 0603	71-CRCW0603-49.9K-E3	CRCW060349K9FKEA
R3	1/10watt 6.98KΩ 1% 0603	71-CRCW0603-6.98K-E3	RC0603FR-076K98L
R4	1/10watt 1.0KΩ 1% 0603	71-CRCW0603-1.0K-E3	CRCW06031K00FKEA
R5	1/10watt 16.5KΩ 1% 0603	71-CRCW0603-16.5K-E3	CRCW060316K5FKEA
R6	1/10watt 91KΩ 1% 0603	71-CRCW0603-91-E3	CRCW060391R0FKEA
R7	1/10watt 30KΩ 1% 0603	71-CRCW0603-30-E3	RC0603FR-0730RL
R8	1/10watt 100KΩ 1% 0603	71-CRCW0603-100K-E3	CRCW0603100KFKEA
R9	1/10watt 50Ω 1% 0603	71-CRCW0603-50-E3	CRCW060349R9FKEA
R10	1/10watt 10KΩ 1% 0603	71-CRCW0603-10K-E3	CRCW060310K0FKEA
R11	1/10watt 10KΩ 1% 0603	71-CRCW0603-10K-E3	CRCW060310K0FKEA
C1	100volts 2.2uF 10% X7R 1210	80-C1210C225K1R	GRM32RR71E225KA01L
C2	100volts 2.2uF 10% X7R 1210	80-C1210C225K1R	GRM32RR71E225KA01L
C3	1.0uF 16V 10% 0603	810-C1608X7R1C105K	CL32B225KBJNNNE
C4	0.1uF 50V 5% X7R 0603	80-C0603C104J5RAUTO	GRM188R72A104KA35D
C5	470pF 50V C0G 5% 0603	810-CGA3E2C0G1H471J	GRM1885C2A471JA01D
C6	0.1uF 50V 5% X7R 0603	80-C0603C104J5RAUTO	GRM188R72A104KA35D
D1	Schottky (Diodes & Rectifiers) 3A 100V SMC	621-B3100-F	B3100-13-F
L1	Power Inductors 33uH 3.5A 57mΩ 12.5x12.5	652-SRR1280-330M
Q1	MOSFET Power P-Chan 100V 5.6 Amp DPAK	512-FQD17P06TM	FQD17P06TM
U1	LM3409HV 10-MSOP	926-LM3409HVMY/NOPB	LM3409HVMY/NOPB	almost half the price at Future
U2	Op Amp Single 1.8V 1MHz	579-MCP6001T-I/OT	MCP6001T-I/OT
U3	12bit I2C DAC addr: 110000X	579-MCP4725A0TECH	MCP4725A0T-E/CH	almost half the price at Future
U3	12bit I2C DAC addr: 110001X	579-MCP4725A1T-E/CH	MCP4725A1T-E/CH	almost half the price at Future
U3	12bit I2C DAC addr: 110010X	579-MCP4725A2T-E/CH	MCP4725A2T-E/CH	almost half the price at Future
U3	12bit I2C DAC addr: 110011X	579-MCP4725A3T-E/CH	MCP4725A3T-E/CH	almost half the price at Future
JP1-F	Molex KK 2.54mm Socket 5 pin	538-22-01-2056
JP1-M	Molex KK 2.54mm Header 5 pin	538-22-03-2051
JP3-F	Molex KK 2.54mm Socket 2 pin	538-22-01-2021
JP3-M	Molex KK 2.54mm Header 2 pin	538-22-03-2021
JP-CRIMP	Molex Crimp Terminal TIN	538-08-50-0114
Latest BOM:
http://www.mouser.com:80/ProjectManager/ProjectDetail.aspx?AccessID=0d7c3dba77